## Introduction
Exploring Heat Flow in the Martian Interior
In the winter, you heat the inside of your home to a comfortable temperature, but to make sure that this heat stays inside
you add insulation to your walls and attic so that little of this heat escapes.
The inside of Mars is very warm, just like the core of our planet Earth.
This heat travels through the planet and escapes through its surface.
The rock and surface material of Mars acts like the insulation in the attic of a house.
For a given amount of heat energy escaping the planet's surface, called the heat flux, the change in temperature with depth
can be used to figure out what kind of material is in the surface of Mars, and other features of the planet's interior.
This lab lets you adjust the heat flow and type of interior material to match the mass, density and surface temperature of Mars.
How it works:
This mathematical model uses the equation F = k T/L to predict T for various depths below the surface of Mars.
F is the heat flux leaving the surface of Mars and is measured in units of watts per square meter.
k is a constant that specifies how much heat travels through a meter of material for a temperature change of exactly 1 degree kelvin.
T is the temperature difference between two points located a distance L meters apart. On Earth it is called the geothermal gradient.
Open the 'MarsInterior' tab below.
You can change the heat flux for Mars by adjusting the vertical slider in column C. The selected value appears in cell C5.
You can change the thermal conductivity constant, k, by using the slider in column F. The selected value appears in cell F5.
Finally, adjust the surface temperature of Mars by using the horizontal slider in columns P-Q. The selected value appears in cell R2.
Once the three values are selected in cells C5, F5 and R2, the program calculates the temperature changes
to a depth of 5 meters in columns I and J.
The graph is automatically updated with the new model
NASA's InSight mission will deploy an instrument called a Tractor Mole to dig down 5 meters below the surface, trailing a string of
temperature sensons behind it in the 3-inch diameter tunnel it digs.

## MarsInterior
Select Heat Flow at mantle-crust boundary
Planet | Radius | 3370 | km
Surface | Heat flow | 0.0228 | W/m2 | [7 empty] | 38 | 0.38 | W/m2
Select rock composition
[11 empty] | Surface Temperature | -239.1084 | kelvins
|  |  | Shell | Predicted |  | Mantle |  | Crust
Region | Radius | Density | Mass | Temperature
| (km) | (kg/m3) | (kg) | (kelvin) |  | Core
Core | 33.7 | 5770 | 9.2462e+17 | 3500 | Material
Core | 67.4 | 5770 | 6.4723e+18 | 3500 | Iron-sulfide
Core | 101.1 | 5770 | 1.7568e+19 | 3500 | Pyrite
Core | 134.8 | 5770 | 3.4211e+19 | 3500
Core | 168.5 | 5770 | 5.6402e+19 | 3500 | Hematite
Core | 202.2 | 5770 | 8.414e+19 | 3500
Core | 235.9 | 5770 | 1.1743e+20 | 3500
Core | 269.6 | 5770 | 1.5626e+20 | 3500 | Garnite
Core | 303.3 | 5770 | 2.0064e+20 | 3500
Core | 337 | 5770 | 2.5057e+20 | 3500
Core | 370.7 | 5770 | 3.0605e+20 | 3500 | Basalt
Core | 404.4 | 5770 | 3.6707e+20 | 3500 | Granite
Core | 438.1 | 5770 | 4.3365e+20 | 3500
Core | 471.8 | 5770 | 5.0577e+20 | 3500 | Sandstone
Core | 505.5 | 5770 | 5.8344e+20 | 3500
Core | 539.2 | 5770 | 6.6665e+20 | 3500
Core | 572.9 | 5770 | 7.5542e+20 | 3500 | Mars Reg+ice
Core | 606.6 | 5770 | 8.4973e+20 | 3500 | Mars JSC1
Core | 640.3 | 5770 | 9.4959e+20 | 3500
Core | 674 | 5770 | 1.055e+21 | 3500
Core | 707.7 | 5770 | 1.1659e+21 | 3500
Core | 741.4 | 5770 | 1.2824e+21 | 3500 |  | 33 |  | 99
Core | 775.1 | 5770 | 1.4045e+21 | 3500 | Density | 4250 |  | 950 | kg/m3
Core | 808.8 | 5770 | 1.5321e+21 | 3500 | Thermal Coefficient | 5.483 |  | 0.1502 | W/mK
Core | 842.5 | 5770 | 1.6652e+21 | 3500
Core | 876.2 | 5770 | 1.8039e+21 | 3500
Core | 909.9 | 5770 | 1.9482e+21 | 3500 | Total Mass of Mars
Core | 943.6 | 5770 | 2.098e+21 | 3500 | Your Model | 6.3793e+23 | kg
Core | 977.3 | 5770 | 2.2533e+21 | 3500 | (actual) | 6.4e+23 | kg
Core | 1011 | 5770 | 2.4142e+21 | 3500
Core | 1044.7 | 5770 | 2.5806e+21 | 3500 | Average Density of Mars
Core | 1078.4 | 5770 | 2.7526e+21 | 3500 | Your Model | 3980.967 | kg/m3
Core | 1112.1 | 5770 | 2.9301e+21 | 3500 | (actual) | 3993.854 | kg/m3
Core | 1145.8 | 5770 | 3.1132e+21 | 3500
Core | 1179.5 | 5770 | 3.3018e+21 | 3500 | Thermal Properties of Mars
Core | 1213.2 | 5770 | 3.496e+21 | 3500 | mantle gradient | 69.3051 |  | K/km
Core | 1246.9 | 5770 | 3.6957e+21 | 3500 | crust gradient | 151.7976 |  | K/km
Core | 1280.6 | 5770 | 3.901e+21 | 3500 | surface temperature | -239.1084 |  | kelvins
Core | 1314.3 | 5770 | 4.1118e+21 | 3500 | (actual) | 260 |  | kelvins
Core | 1348 | 5770 | 4.3281e+21 | 3500
Core | 1381.7 | 5770 | 4.5501e+21 | 3500
Core | 1415.4 | 5770 | 4.7775e+21 | 3500
Core | 1449.1 | 5770 | 5.0105e+21 | 3500
Core | 1482.8 | 5770 | 5.2491e+21 | 3500
Core | 1516.5 | 5770 | 5.4932e+21 | 3500
Core | 1550.2 | 5770 | 5.7428e+21 | 3500
Core | 1583.9 | 5770 | 5.998e+21 | 3500
Core | 1617.6 | 5770 | 6.2588e+21 | 3500
Core | 1651.3 | 5770 | 6.525e+21 | 3500
Core | 1685 | 5770 | 6.7969e+21 | 3500
Core | 1718.7 | 5770 | 7.0743e+21 | 3500
Mantle | 1752.4 | 4250 | 5.4191e+21 | 3500
Mantle | 1786.1 | 4250 | 5.6316e+21 | 3430.6949
Mantle | 1819.8 | 4250 | 5.8481e+21 | 3361.3898
Mantle | 1853.5 | 4250 | 6.0688e+21 | 3292.0846
Mantle | 1887.2 | 4250 | 6.2936e+21 | 3222.7795
Mantle | 1920.9 | 4250 | 6.5224e+21 | 3153.4744
Mantle | 1954.6 | 4250 | 6.7553e+21 | 3084.1693
Mantle | 1988.3 | 4250 | 6.9923e+21 | 3014.8641
Mantle | 2022 | 4250 | 7.2334e+21 | 2945.559
Mantle | 2055.7 | 4250 | 7.4786e+21 | 2876.2539
Mantle | 2089.4 | 4250 | 7.7278e+21 | 2806.9488
Mantle | 2123.1 | 4250 | 7.9812e+21 | 2737.6436
Mantle | 2156.8 | 4250 | 8.2386e+21 | 2668.3385
Mantle | 2190.5 | 4250 | 8.5001e+21 | 2599.0334
Mantle | 2224.2 | 4250 | 8.7657e+21 | 2529.7283
Mantle | 2257.9 | 4250 | 9.0354e+21 | 2460.4231
Mantle | 2291.6 | 4250 | 9.3092e+21 | 2391.118
Mantle | 2325.3 | 4250 | 9.5871e+21 | 2321.8129
Mantle | 2359 | 4250 | 9.869e+21 | 2252.5078
Mantle | 2392.7 | 4250 | 1.0155e+22 | 2183.2026
Mantle | 2426.4 | 4250 | 1.0445e+22 | 2113.8975
Mantle | 2460.1 | 4250 | 1.0739e+22 | 2044.5924
Mantle | 2493.8 | 4250 | 1.1038e+22 | 1975.2873
Mantle | 2527.5 | 4250 | 1.134e+22 | 1905.9821
Mantle | 2561.2 | 4250 | 1.1647e+22 | 1836.677
Mantle | 2594.9 | 4250 | 1.1957e+22 | 1767.3719
Mantle | 2628.6 | 4250 | 1.2272e+22 | 1698.0668
Mantle | 2662.3 | 4250 | 1.2591e+22 | 1628.7616
Mantle | 2696 | 4250 | 1.2913e+22 | 1559.4565
Mantle | 2729.7 | 4250 | 1.324e+22 | 1490.1514
Mantle | 2763.4 | 4250 | 1.3571e+22 | 1420.8463
Mantle | 2797.1 | 4250 | 1.3906e+22 | 1351.5411
Mantle | 2830.8 | 4250 | 1.4245e+22 | 1282.236
Mantle | 2864.5 | 4250 | 1.4589e+22 | 1212.9309
Mantle | 2898.2 | 4250 | 1.4936e+22 | 1143.6258
Mantle | 2931.9 | 4250 | 1.5287e+22 | 1074.3206
Mantle | 2965.6 | 4250 | 1.5643e+22 | 1005.0155
Mantle | 2999.3 | 4250 | 1.6003e+22 | 935.7104
Mantle | 3033 | 4250 | 1.6366e+22 | 866.4053
Mantle | 3066.7 | 4250 | 1.6734e+22 | 797.1001
Mantle | 3100.4 | 4250 | 1.7106e+22 | 727.795
Mantle | 3134.1 | 4250 | 1.7482e+22 | 658.4899 | Depth (km) | Temp.
Mantle | 3167.8 | 4250 | 1.7862e+22 | 589.1848 | 202.2 | 589.1848
Mantle | 3201.5 | 4250 | 1.8246e+22 | 519.8796 | 168.5 | 519.8796
Crust | 3235.2 | 950 | 4.1653e+21 | 368.082 | 134.8 | 368.082
Crust | 3268.9 | 950 | 4.253e+21 | 216.2844 | 101.1 | 216.2844
Crust | 3302.6 | 950 | 4.3416e+21 | 64.4868 | 67.4 | 64.4868
Crust | 3336.3 | 950 | 4.4311e+21 | -87.3108 | 33.7 | -87.3108
Crust | 3370 | 950 | 4.5215e+21 | -239.1084 | 5.457e-12 | -239.1084
3370