## Introduction
Exploring Insulation and Heat Flow
Heat transfer, or heat flow, happens in solid materials when the faster-moving particles are in contact
with slower-moving particles and transfer some of their energy. The slower moving particles start to move
more rapidly and thereby the kinetic energy moves into the cooler medium to 'heat it up'.
If a material is a good insulator, it gets harder and harder for the kinetic energy to move forward and so
the more distant particles in the insulator remain cool. The insulator has absorbed the heat, or even
reflected it back to the source of the heat.
In this lab, you will examine how a common 'fiber glass' insulator works to keep your home warm in
the winter and cool in the summer. You will also explore how water boils in several different kinds of
pots made from materials that conduct heat differently.
How it works:
In the Insulation Lab, use the two sliders to select the outside and inside temperatures for your house.
Use the third slider to select the thickness of the insulation. The program will calculate the R-value
of the insulation and the amount of heat energy that flows through the insulation. This R-value is
written on the outside of a roll of insulation that you can buy at a hardware store based upon different
thicknesses from 12-inches to 18-inches.
In the Boiling Water lab, you will use sliders to select the pot thickness, diameter and water depth.
From this, the program calculates the volume of water you want to boil in cells I19 and I20.
Next use the slider to select the hot plate temperature from 21 (off at room temperature) to 321 (highest setting).
Use the table in columns N, O, P to select the thermal conductivity of the material in the pot.
Enter this value using the slider cell J14.
The program will calculate the amount of heat energy flowing into the water in cell I18 in units of watts.
The energy needed to boil the water is calculated from its volume in cell I21 in units of Joules.
The time to boil the water is estimated in cell I22 by dividing the energy in cell I21 by the heat flow in cell I18.

## Insulation
Inside temperature | 25 |  | 20 | Celsius
|  |  | 68 | Fahrenheit
Outside temperature | 79 |  | 3.45 | Celsius
|  |  | 38.21 | Fahrenheit
Fiberglass insulation thickness | 83 |  | 84 | Centimeters
|  |  | 33.0709 | Inches
Fiberglass insulation R-value |  | 99.2126 |  |  | Heat energy from a house.
Blue color=no leakage to outside - good insulation
Red color=significant leakage - poor insulation
Heat flux (F) |  | 0.16681 |  | watts/meter2

## Boiling Water
Thermal
Pot thickness | 10 |  | 2.1 | millimeters | Types of pots | Conductivity
[5 empty] | Copper | 380
Pot diameter |  |  | 14 | centimeters | Aluminum | 230
|  |  | 5.5118 | inches | Cast Iron | 55
Water depth |  |  | 7 | centimeters | Stainless Steel | 16
|  |  | 2.7559 | inches | Glass | 1
Hot plate temperature | 100 |  | 321 | Celsius
|  |  | 609.8 | Fahrenheit
Thermal conductivity | 54 |  | 217 | watts/meterC
Heat flow into water |  | 31103333.3333 |  | watts/meter2
|  | 478708.293 |  | watts
Water volume to heat |  | 1077.363 |  | cm3
|  | 4.5465 |  | cups
Energy needed to boil water |  | 3793380.0399 |  | Joules
Time to boil water |  | 0.13207 |  | minutes