## Introduction
Exploring Temperature Changes
Beneath the Lunar Crust
The interior of planets and most large moons is hotter than the surface, because the energy of
formation of these bodies, plus any radioactive decays among trapped minerals, causes the
interiors to heat up. Rock, meanwhile, is a very good insulator, so the internal heat of a
planet or moon takes a long time to reach the surface.
On Earth, geologists measure the 'geothermal gradient' at the surface, which is a measure of
how hot Earth is as you travel closer to the core from the surface. They also can measure how much
of the internal heat is leaking out from the interior at the surface, which is usually measured in
milliwatts per square meter.
In this lab, you will use actual data from the Apollo 12 mission to the moon, to calculate the
thermal gradient for the moon. When combined with the measure of the heat leaking out from the lunar interior,
the thermal gradient can be used to determine what kind of rock makes up the outer layer of the lunar surface.
How it works.
The data from various depths below the lunar surface will be automatically plotted on the graph (black dots).
There are two sliders that control the shape of the line that you will try to fit to the data points. The sliders control
the slope, M, and intercept, b, of the linear equation, T = Mx + b. This mathematical model predicts the way
that the temperature changes from the surface to the depth, x in centimeters.
Once you have found a linear equation that passes through the points as well as is possible, the intercept, b, is the surface
temperature of the moon in kelvin units. Note the equivalent Celsius degrees = b - 273. The slope, M, will be
the lunar thermal gradient in kelvins per kilometer. Note 1 kelvin unit = 1 Celsius degree.

## Moon
Apollo 17 (Probe 2) Data
|  |  | T=Mx+b | Select b | 3 | 250.3 | Kelvins
Depth | Temperature |  | Your |  | 19
Centimeters | kelvins | Fahrenheit | Model | Select M |  | 0.0057 | Kelvins/centimeter
[6 empty] | 5.7 | Kelvins/kilometer
0 | 253.5 | -3.1 | 250.3
60 | 254 | -2.2 | 250.642
130 | 255 | -0.4 | 251.041
175 | 255.8 | 1.04 | 251.2975
190 | 256 | 1.4 | 251.383
220 | 256.1 | 1.58 | 251.554
Gradient | 0.013125 | C/cm
http://www.eng.auburn.edu/~dbeale/ESMDCourse/Chapter7.htm
The low thermal conductivity makes lunar soil an excellent thermal insulator. Thermal conductivity was measured to be 1.5x10-5 W/cm2 for the top 1-2 cm. Conductivity increases with bulk density; at 5-7 cm the conductivity increases 5 to 7 times from the surface. This low conductivity means that buried habitats may need to be reject waste heat because of the thermal resistance of the regolith walls. Thermometers used to measure the temperature at 80 cm depth showed no temperature variation from day to night, measuring a constant 250 and 252K at two locations in the Apollo 15 landing area (Figure 4). Due to the low thermal conductivity of the lunar surface, shadowed areas of the surface can reach extremely low temperatures very quickly.
http://www.eng.auburn.edu/~dbeale/ESMDCourse/Chapter5.htm