## Introduction
Exploring Heat Flow and Temperature Differences in the Martian Crust
In the winter, you heat the inside of your home to a comfortable temperature. To make sure that this heat stays inside
your home you add insulation to your walls and attic.
The inside of Mars is very warm, just like the core of our planet Earth.
This heat travels through the planet and escapes through its surface.
The rock and surface material of Mars acts like the insulation in the attic of a house.
Heat energy escaping the planet's surface, called the heat flux. The change in temperature with depth
can be used to figure out what kind of material is in the surface of Mars.
This lab lets you adjust the heat flow and type of surface material to predict how the surface temperature changes with depth.
How it works:
This mathematical model uses the equation F = k T/L to predict T for various depths below the surface of Mars.
F is the heat flux leaving the surface of Mars and is measured in units of watts per square meter.
k is a constant that specifies how much heat travels through a meter of material for a temperature change of exactly 1 kelvin unit.
T is the temperature difference between two points located a distance L meters apart. On Earth it is called the geothermal gradient.
Open the 'Mars' tab below.
You can change the heat flux for Mars by adjusting the vertical slider in column C. The selected value appears in cell C5.
You can change the thermal conductivity constant, k, by using the slider in column F. The selected value appears in cell F5.
Finally, adjust the surface temperature of Mars by using the horizontal slider in columns P-Q. The selected value appears in cell R2.
Once the three values are selected in cells C5, F5 and R2, the program calculates the temperature changes
to a depth of 5 meters in columns I and J.
The graph is automatically updated with the new model.
NASA's InSight mission will deploy an instrument called a Tractor Mole to dig down 5 meters below the surface. It will trail behind itself a string of
temperature sensors behind it in the 3-inch diameter tunnel it digs.

## Mars
|  | Make these selections: | [5 empty] | Predicted |  |  | Select Surface Temperature | 2 | 220.4 | Kelvins
| Heat Flow |  |  | Heat Conductivity |  |  |  | Model
|  | 30 | milliWatts/m2 |  | 0.024 | Watts/meterK |  | Depth | Temperature
|  | 100 |  |  | 95 |  |  | (meters) | (Kelvins)
[6 empty] | Material |  | 0 | 220.4
|  |  | Typical of: |  |  | Similar to: |  | 0.5 | 221.025
|  |  |  | 0.1 |  |  |  | 1 | 221.65
| 5 |  | Thin Crust |  |  | Polar Regolith |  | 1.5 | 222.275
| 10 |  | North Pole | 0.08 |  |  |  | 2 | 222.9
| 15 | [6 empty] | 2.5 | 223.525
| 20 |  |  | 0.05 |  |  |  | 3 | 224.15
| 25 |  | Tharsus |  |  |  |  | 3.5 | 224.775
| 30 |  | Thick Crust | 0.02 |  | JSC Mars Soil |  | 4 | 225.4
[8 empty] | 4.5 | 226.025
[8 empty] | 5 | 226.65
|  |  | Temperature Gradient |  | 1.25 | K/meter
[5 empty] | 1250 | K/kilometer
Type |  |  | k
[8 empty] | Source |  |  | References
Lunar regolith |  |  | 0.00015 |  | W/cmK | 0.015 | W/mK | Apollo 15 |  | http://www.lpi.usra.edu/science/kring/lunar_exploration/briefings/lunar_soil_physical_properties.pdf
Lunar regolith |  |  | 0.000295 |  |  | 0.0295 |  | Apollo 17 |  | http://www.lpi.usra.edu/science/kring/lunar_exploration/briefings/lunar_soil_physical_properties.pdf
Ice-free Antarctic regolith |  |  | 0.004 |  |  | 0.4 |  |  |  | http://www.lpi.usra.edu/meetings/lpsc2013/pdf/2864.pdf
Mars polar icy regolith |  |  | 0.001 |  |  | 0.1 |  | Phoenix |  | http://www.lpi.usra.edu/meetings/lpsc2009/pdf/1125.pdf
JSC(Mars1) simulant |  |  | 0.0005 |  |  | 0.05 |  | JSC |  | http://www.geology.wisc.edu/~astrobio/docs/Seiferlin_et_al_2008_Planet_Space_Sci.pdf
|  |  | 0.003 |  |  | 0.3 |  | JSC |  | http://www.geology.wisc.edu/~astrobio/docs/Seiferlin_et_al_2008_Planet_Space_Sci.pdf